## Material
EDA-00123-V2
SL PMC 01
Nom du client: |  | D. Gigi | Numéro de code budget:
DATE: |  | 2003-10-17 11:28
Dessinateur: |  | Jean-Marc COMBE | Liste crée par: |  |  |  | Jean-Marc Combe
Materiel du Module
Materiel monté sur le circuit
QTY | SCEM/NAME | Description | Value | Outline | Volt./ w. | Tol. | Parts
Standard Magasin (SCEM)
Non Standard Magasin
1 | EPC2TC32 | Configuration EEPROM | EPC2 | TQFP32 |  |  | IC1
1 | EP1K30QC208-2 | Programmable Logic Device | EP1K30QC208-2 | PQFP208 |  |  | IC2
2 | DS90CR483 VJD | Serializer | DS90CR483 | TQFP100 |  |  | IC3-IC4
1 | DS90LV028ATM | Line Receiver | DS90LV028ATM | SOIC8S_127 |  |  | IC5
1 | DS90CR216 MTD | LVDS Deserializer and Receiver | DS90CR216 | SOIC48 |  |  | IC6
1 | CY2071AF | EPROM Programmable Clock Generator | CY2071A | SOIC8S_127 |  |  | IC7
1 | CY2305SC-1H | 3.3V Zero Delay Clock Buffer | CY2305 | SOIC8 |  |  | IC8
1 | 639-588 | Quartz Crystal | QUARTZ 16.000MHZ | QZSMD2P | 16.000MHz |  | Q1
12 | 722-170 | SMD Ceramic Capacitor | 1nF | C0603 | 50V |  | C1,C4,C7,C12,C17,C22,C25,C28,C33,C35,C41,C44
12 | 722-236 | SMD Ceramic Capacitor | 10nF | C0603 | 50V |  | C2,C5,C8,C13,C15,C23,C26,C29,C32,C34,C39,C42
44 | 431-989 | SMD Ceramic Capacitor | 100nF | C0603 | 16V |  | C3,C6,C9-C11,C14,C16,C18-C21,C24,C27,C30-C31,C36-C38,C40,C43,C45-C68
2 | 355-2100 | SMD Tantalum Electrolytic Capacitor | 22uF |  | 16V |  | C69-C70
2 | 195-650 | SMD Resistor | 1K | R0603 | 1/16W |  | R1-R2
1 | 422-4528 | SMD Resistor | 49.99K | R0603 | 1/16W |  | R3
1 | 195-716 | SMD Resistor | 3.3K | R0603 | 1/16W |  | R4
5 | 345-6110 | SMD Resistor | 100 | R0603 | 1/16W |  | R5,R9,R11-R13
4 | 345-5981 | SMD Resistor | 10 | R0603 | 1/16W |  | R6-R8,R10
1 | 17G126 | CHS-04B 4xDIL SMD Multiple Switches | 17G126 | SOIC8MB_127 |  |  | SW1
2 | SMR 1-3 | Microminiature Rotary Switch | SMR1-3 |  |  |  | SW2,SW4
1 | 17G122 | SMD Switch | SW17G122 |  |  |  | SW3
2 | 09.55.40.064.7 | 1mm SMD Male Board to Board Connector | 09.55.40.064.7 |  | AMP120527-1 |  | J1-J2
1 | 10240-1210VE | 40 Pins Right Angle Receptacle Connector | MDR40RARS |  | CON40P |  | J3
1 | 329-7803 | JTGA FIRE-WIRE CONNECTEUR | 53462 |  | CON6P |  | J4
| Board_dimensions | Through pins: 12
| 120.3x74mm | SMD pins on TOP: 136
SMD pins on BOTTOM: 742
Total nb of pins: 890