## Material
EP 680-1125-750-A
FRL_01
Nom du client: |  | D. Gigi | Numéro de code budget:
DATE: |  | 2003-06-20 15:54
Dessinateur: |  | Pascal VULLIEZ | Liste crée par: |  |  |  | Pascal Vulliez
Materiel du Module
Materiel monté sur le circuit
QTY | SCEM/NAME | Description | Value | Outline | Volt./ w. | Tol. | Parts
Standard Magasin (SCEM)
1 | 08.51.10.010.8 | Rectifier Diode | PML4448 | SOD80 |  |  | D1
2 | 11.24.05.212.5 | SMD Resistor | 120 | R1206 | 1/4W | 1% | R56,R58
1 | 11.24.05.227.8 | SMD Resistor | 270 | R1206 | 1/4W | 1% | R59
2 | 11.24.05.312.2 | SMD Resistor | 1.2K | R1206 | 1/4W | 1% | R57,R119
Non Standard Magasin
4 | 08.DS90CR484 | Deserializer | DS90CR484 | TQFP100 |  |  | IC1-IC4
2 | 08.57.DS90LV027ATM | Line Driver | DS90LV027ATM | SOIC8 |  |  | IC5,IC7
2 | 08.DS90CR215 | LVDS Serializer and Transmitter | DS90CR215 | SOIC48 |  |  | IC6,IC8
2 | SN74LV32AD | Quad 2-input OR Gate | SN74LV32AD | SOIC14 |  |  | IC9,IC13
6 | SN74LV373ADW | 8-Bit D-Type Latch | SN74LV373ADW | SOIC20 |  |  | IC10,IC14,IC24-IC25,IC27-IC28
4 | 08.56.IDT72V3660 | 3.3V High-Density FIFO | IDT72V3660 | TQFP128R |  |  | IC11-IC12,IC29-IC30
1 | SN74LV04AD | Hex Inverter | SN74LV04AD | SOIC14 |  |  | IC15
4 | 08.CY2305 | 3.3V Zero Delay Clock Buffer | CY2305 | SOIC8 |  |  | IC16,IC31-IC32,IC34
1 | 07.94-100MHZ.IQXO71 | Quartz Oscillator | 100MHz |  |  |  | IC17
2 | 08.57.LM1085IS_ADJ | Low Dropout Positive Adjustable Regulator | LM1085IS | TO263 | 3A |  | IC18-IC19
1 | TOP_1 | Field Programmable Gate Array (FPGA) | EP1SGX10DF672C6 | BGA672 |  |  | IC20
1 | EPC8 | Configuration EPROM | EPC8 | PQFP100R |  |  | IC21
2 | MT55L512Y32F | 18Mb ZBT SRAM | MT55L512Y32F | TQFP100R |  |  | IC22,IC33
1 | BRIDGE1_00_1 | Field Programmable Gate Array (FPGA) | EP20K100EFC324-1 | BGA324 |  |  | IC23
1 | SN74LV08AD | Quad 2-input AND Gate | SN74LV08AD | SOIC14 |  |  | IC26
1 | EPC2-TQFP | EEPROM | EPC2TC32 | TQFP32 |  |  | IC35
3 | HSMF_C655 | Bicolor Surface Mount Chip LEDs | Red/Green | D3227 |  |  | LD1-LD3
126 | 10.03.06.100NF | SMD Ceramic Capacitor | 100nF | C0603 | 16V |  | C1-C4,C7-C9,C11-C24,C26-C27,C29,C31,C35,C41-C48,C52-C55,C58,C63-C68,C71,C74,C77-C78,C83-C88,C91-C92,C97-C102,C106,C109,C111-C112,C117-C175
11 | 10.82.ECEV1CA220SR | SMD Electrolytic Capacitor | 22uF |  | 16V |  | C5-C6,C10,C28,C30,C32-C34,C36,C38,C40
3 | 10.82.ECEV1CA100SR | SMD Electrolytic Capacitor | 10uF |  | 16V |  | C25,C49,C51
2 | 10.82.ECEV0GA101SR | SMD Electrolytic Capacitor | 100uF |  | 4V |  | C37,C39
1 | KEMET-SMD (RADIOSPARES C262-4535) | SMD Tantalum Electrolytic Capacitor | 10uF | C0805 | 10V |  | C50
16 | 10.03.07.10NF | SMD Ceramic Capacitor | 10nF | C0603 | 50V |  | C56,C59,C61,C69,C72,C75,C79,C81,C89,C93,C95,C103,C105,C108,C113,C115
16 | 10.03.07.1NF0 | SMD Ceramic Capacitor | 1nF | C0603 | 50V |  | C57,C60,C62,C70,C73,C76,C80,C82,C90,C94,C96,C104,C107,C110,C114,C116
28 | 11.24.03.100R1% | SMD Resistor | 100 | R0603 | 1/16W | 1% | R1-R28
16 | 11.24.03.4K7 | SMD Resistor | 4K7 | R0603 | 1/16W | 1% | R29-R32,R34-R40,R44-R47,R92
8 | 11.24.03.10R | SMD Resistor | 10 | R0603 | 1/16W | 5% | R33,R43,R50,R93-R96,R103
3 | 11.24.03.2K1% | SMD Resistor | 2.1K | R0603 | 1/16W | 1% | R41-R42,R61
10 | 11.24.03.220R | SMD Resistor | 220 | R0603 | 1/16W | 5% | R48-R49,R60,R64-R65,R104,R106-R108,R113
8 | 11.24.03.2K2 | SMD Resistor | 2K2 | C0603 | 1/16W | 5% | R51,R62-R63,R66-R68,R105,R129
19 | 11.24.03.10R1% | SMD Resistor | 10 | R0603 | 1/16W | 1% | R52-R55,R97-R102,R109-R112,R114-R118
18 | 11.24.03.150R | SMD Resistor | 150R | C0603 | 1/16W | 5% | R69-R80,R86-R91
11 | 11.24.03.10K | SMD Resistor | 10K | R0603 | 1/16W | 5% | R81-R85,R120-R125
3 | 11.24.03.1K | SMD Resistor | 1K | R0603 | 1/16W | 5% | R126-R127,R130
2 | 11.24.03.100K | SMD Resistor | 100K | R0603 | 1/16W | 5% | R128,R131
2 | 10240-1210VE | 40 Pins SMD Right Angle Shielded Connector | 10240-1210VE |  |  |  | J1-J2
1 | CON94AB-PCI3V3 | 3V3 64-bit Edge Board Connector |  |  | Not Mounted |  | J3
1 | 09.767054-3.SM | MICTOR SMT Receptacle | AMP-767054-3 |  |  |  | J4
1 | 09.HSB.ARA62.SN15A | Right Angle Flat SMD Receptacle | HSB-ARA62-SN15A |  |  |  | J5
1 | 17 24 110 210103 | Z-PACK 2mm HM TYPE B Pre-Shielded Receptacle | 17 24 110 2102 |  |  |  | J6
1 | 09.55.CPCISH.J1.REV3.A1B | Z-PACK 2mm HM TYPE A Pre-Shielded Receptacle | 17 21 110 2102 |  |  |  | J7
1 | AMP145246 | 3V3 64-bit SMD Female Connector | AMP145246 |  |  |  | J8
1 | TP | Stand-Alone Pin for Probe Test Pin | TP |  | Not Mounted |  | TP1
4 | 11.24.05.10M | SMD Resistor | 10M | R1206 | 1/4W | 1% | RS1-RS4
13 | 11.48.10.15K | SMD Resistor Network | 15K | 1206 | FARNELL:776-774 |  | RZ1-RZ13
38 | 11.48.10.220R | SMD Resistor Network | 220 | 1206 | FARNELL:776-660 |  | RZ14-RZ16,RZ20-RZ38,RZ48-RZ63
3 | 11.48.10.2K2 | SMD Resistor Network | 2K2 | ARC241_SO8 | 196 794 (FARNELL) |  | RZ17-RZ19
13 | 11.48.10.10R | SMD Resistor Network | 10 | 1206 | FARNELL:776-580 |  | RZ39-RZ47,RZ64-RZ67
1 | PAD2 | Stand-Alone Pin for External Wiring | SMD Jumper |  | Not Mounted |  | ST1
8 | PAD3 | Stand-Alone Pin for External Wiring | SMD Jumper |  | Not Mounted |  | ST2-ST4,ST6-ST10
4 | PAD1 | Stand-Alone Pin for probe test pin | test pin |  | Not Mounted |  | ST11-ST14
| Board dimensions: | Through pins: | 296
| 200x233.4mm | SMD pins on TOP: | 3144
|  | SMD pins on BOTTOM: | 1194
|  | Total nb of pins: | 4634